## Sheet1
Calculate receiver power
Rx Power (dBm) | Tx Power (dBm) | Tx Gain (dBi) | Tx Losses (dB) | path_loss (dB) | Rx misc_loss (dB) | Rx gain (dB) | Rx losses (dB)
-48.97 | 40 | 20 | 2 | 102.97 | 4 | 4 | 4
Calculate interference
Inteferer 1
Rx Power | Tx Power (dBm) | Tx Gain (dBi) | Tx Losses (dB) | path_loss (dB) | Rx misc_loss (dB) | Rx gain (dB) | Rx losses (dB)
-65.89 | 40 | 20 | 2 | 119.89 | 4 | 4 | 4
Inteferer 2
Rx Power | Tx Power (dBm) | Tx Gain (dBi) | Tx Losses (dB) | path_loss (dB) | Rx misc_loss (dB) | Rx gain (dB) | Rx losses (dB)
-65.96 | 40 | 20 | 2 | 119.96 | 4 | 4 | 4
Inteferer 3
Rx Power | Tx Power (dBm) | Tx Gain (dBi) | Tx Losses (dB) | path_loss (dB) | Rx misc_loss (dB) | Rx gain (dB) | Rx losses (dB)
-78.4 | 40 | 20 | 2 | 132.4 | 4 | 4 | 4
Calculate noise
Noise (dBm) | Boltzmann (k) | Temp (kelvin) | Rx noise floor (dB) | bandwidth (Hz)
-92.4772 | 1.38e-23 | 290 | 1.5 | 100000000
Calculate SINR
SINR | Rx Power | Interference | Noise
44932563317118304 | 1.0715e-49 | 2.3847e-66 | 3.3325e-93