## Sheet1
Calculate receiver power
Rx Power (dB?) | Tx Power (dBm) | Tx Gain (dBi) | Tx Losses (dB) | path_loss | Rx misc_loss | Rx gain | Rx losses
-119.94 | 40 | 20 | 2 | 173.94 | 4 | 4 | 4
Calculate interference
Inteferer 1
Rx Power | Tx Power (dBm) | Tx Gain (dBi) | Tx Losses (dB) | path_loss | Rx misc_loss | Rx gain | Rx losses
-65.89 | 40 | 20 | 2 | 119.89 | 4 | 4 | 4
Inteferer 2
Rx Power | Tx Power (dBm) | Tx Gain (dBi) | Tx Losses (dB) | path_loss | Rx misc_loss | Rx gain | Rx losses
-65.96 | 40 | 20 | 2 | 119.96 | 4 | 4 | 4
Inteferer 3
Rx Power | Tx Power (dBm) | Tx Gain (dBi) | Tx Losses (dB) | path_loss | Rx misc_loss | Rx gain | Rx losses
-78.4 | 40 | 20 | 2 | 132.4 | 4 | 4 | 4
Calculate noise
Noise (dBm) | Boltzmann (k) | Temp (kelvin) | Rx noise floor | bandwidth (Hz)
-92.4772 | 1.38e-23 | 290 | 1.5 | 100000000
Calculate SINR
SINR | Rx Power | Interference | Noise
4.8146e-55 | 1.1482e-120 | 2.3847e-66 | 3.3325e-93