## link_buget_example 1
Calculate receiver received power
Rx Power (dBm) | Tx Power (dBm) | Tx Gain (dBi) | Tx Losses (dB) | path_loss (dB) | Rx misc_loss (dB) | Rx gain (dB) | Rx losses (dB)
-45.44 | 40 | 20 | 2 | 99.44 | 4 | 4 | 4
Calculate interference
Inteferer 1
Rx Power (dBm) | Tx Power (dBm) | Tx Gain (dBi) | Tx Losses (dB) | path_loss (dB) | Rx misc_loss (dB) | Rx gain (dB) | Rx losses (dB)
-65.96 | 40 | 20 | 2 | 119.96 | 4 | 4 | 4
Inteferer 2
Rx Power (dBm) | Tx Power (dBm) | Tx Gain (dBi) | Tx Losses (dB) | path_loss (dB) | Rx misc_loss (dB) | Rx gain (dB) | Rx losses (dB)
-66.02 | 40 | 20 | 2 | 120.02 | 4 | 4 | 4
Inteferer 3
Rx Power (dBm) | Tx Power (dBm) | Tx Gain (dBi) | Tx Losses (dB) | path_loss (dB) | Rx misc_loss (dB) | Rx gain (dB) | Rx losses (dB)
-78.4 | 40 | 20 | 2 | 132.4 | 4 | 4 | 4
Calculate noise
Noise (dBm) | Boltzmann (Kelvin) | Temp (Kelvin) | Rx noise floor (dB) | Bandwidth (Hz)
-102.4772 | 1.38e-23 | 290 | 1.5 | 10000000
Calculate I + N
I+N | Interference (linear) | Noise (linear) | Network load (%)
3.0772e-66 | 3.0772e-66 | 3.3325e-103 | 50
CalculateSINR
SINR | Signal (linear) | I+N (linear)
20.0718 | 3.6308e-46 | 3.0772e-66
Spectral efficiency
SE (bps/Hz) | SINR
6.2266 | 20.0718
Spectral efficiency
SE | SINR
6.2266 | 6.2266
Capacity
Capacity (bps) | SE | Bandwidth (Hz)
62266000 | 6.2266 | 10000000