## link_buget_example 1
Calculate receiver received power
Rx Power (dBm) | Tx Power (dBm) | Tx Gain (dBi) | Tx Losses (dB) | path_loss (dB) | Rx misc_loss (dB) | Rx gain (dB) | Rx losses (dB)
-48.44 | 40 | 16 | 1 | 99.44 | 4 | 4 | 4
Calculate interference
Inteferer 1
Rx Power (dBm) | Tx Power (dBm) | Tx Gain (dBi) | Tx Losses (dB) | path_loss (dB) | Rx misc_loss (dB) | Rx gain (dB) | Rx losses (dB)
-65.43 | 40 | 16 | 1 | 116.43 | 4 | 4 | 4
Inteferer 2
Rx Power (dBm) | Tx Power (dBm) | Tx Gain (dBi) | Tx Losses (dB) | path_loss (dB) | Rx misc_loss (dB) | Rx gain (dB) | Rx losses (dB)
-65.5 | 40 | 16 | 1 | 116.5 | 4 | 4 | 4
Inteferer 3
Rx Power (dBm) | Tx Power (dBm) | Tx Gain (dBi) | Tx Losses (dB) | path_loss (dB) | Rx misc_loss (dB) | Rx gain (dB) | Rx losses (dB)
-77.88 | 40 | 16 | 1 | 128.88 | 4 | 4 | 4
Calculate noise
Noise (dBm) | Boltzmann (Kelvin) | Temp (Kelvin) | Rx noise floor (dB) | Bandwidth (Hz)
-102.4772 | 1.38e-23 | 290 | 1.5 | 10000000
Calculate I + N
I+N | Interference (linear) | Noise (linear) | Network load (%)
3.4388e-66 | 3.4388e-66 | 3.3325e-103 | 50
Calculate SINR
SINR (dB) | Signal (linear) | I+N (linear)
17.0236 | 3.6308e-49 | 3.4388e-66
Spectral efficiency
SE (bps/Hz) | SINR
5.5547 | 17.0236
Capacity
Capacity (bps) | SE | Bandwidth (Hz) | Area (km^2)
2169804687.5 | 5.5547 | 10000000 | 0.0256
2169.8047

## 4G-5G CM LUT
CQI index | 4G LTE (Zarrinkoub, 2014) |  |  | 5G (ETSI, 2018) |  |  | SINR
| Modulation | Code rate x 1024 | Efficiency | Modulation | Code rate x 1024 | Efficiency
1 | QPSK | 0.0762 | 0.1523 | QPSK | 78 | 0.1523 | -6.7
2 | QPSK | 0.1172 | 0.2344 | QPSK | 193 | 0.377 | -4.7
3 | QPSK | 0.1885 | 0.377 | QPSK | 449 | 0.877 | -2.3
4 | QPSK | 308 | 0.6016 | 16QAM | 378 | 1.4766 | 0.2
5 | QPSK | 449 | 0.877 | 16QAM | 490 | 1.9141 | 2.4
6 | QPSK | 602 | 1.1758 | 16QAM | 616 | 2.4063 | 4.3
7 | 16QAM | 378 | 1.4766 | 64QAM | 466 | 2.7305 | 5.9
8 | 16QAM | 490 | 1.9141 | 64QAM | 567 | 3.3223 | 8.1
9 | 16QAM | 616 | 2.4063 | 64QAM | 666 | 3.9023 | 10.3
10 | 64QAM | 466 | 2.7305 | 64QAM | 772 | 4.5234 | 11.7
11 | 64QAM | 567 | 3.3223 | 64QAM | 873 | 5.1152 | 14.1
12 | 64QAM | 666 | 3.9023 | 256QAM | 711 | 5.5547 | 16.3
13 | 64QAM | 772 | 4.5234 | 256QAM | 797 | 6.2266 | 18.7
14 | 64QAM | 873 | 5.1152 | 256QAM | 885 | 6.9141 | 21
15 | 64QAM | 948 | 5.5547 | 256QAM | 948 | 7.4063 | 22.7
Zarrinkoub, Houman. 2014. Understanding LTE with MATLAB: From Mathematical Modeling to Simulation and Prototyping. John Wiley & Sons.
ETSI. 2018. ‘5G; NR; Physical Layer Procedures for Data (3GPP TS 38.214 Version 15.3.0 Release 15)’. Valbonne, France: ETSI.

## Energy_consumption
Energy consumption
Power (dBm) | Cells per site (watts) | Sites per area
40 | 3 | 2
Power linear (watts) | Power per site (watts) | Total power per area (watts)
10 | 30 | 60
Throughput per area (bps per km^2) | Energy efficiency (bps/watt)
60000000 | 1e-06